## COA
CERTIFICATE OF ANALYSIS
| CERTIFICATE No: |  | CAN/2015/339
PRODUCT: | TEMOTER0 20 TABLETS |  |  | REF NO: NDQD201411933
DATE RECEIVED | LABELCLAIM | Each Hard gelatin capsule contains: Temozolomide 20 mg
06.11.2014
BATCH No. J0C13- 002A | PRESENTATION | Off white free flowing powder filled in a cream coloured body and pale pink cap hard gelatin capsule, embossed "H" on the body and "15" on the cap, 5 capsules packed in an amber colored glass bottle with a child proff cap in a unit box.
MFG. DATE | MANUFACTURER | HETERO Labs Limited.
May.2013
EXP. DATE: | ADDRESS | Unit VI, APIIC Formulation SEZ, Polepally Village,Jadcherla (Mandal), Mahaboob Nagar (District),Pin 509301, Andhra Pradesh, INDIA.
Apr.2015
CLIENT REF NO | CLIENT | Hetero Labs Ltd. c/o Harleys Ltd. P.O Box 42718-00100, Nairobi, KENYA
-
| TEST(S) REQUESTED | Uniformity of Weight, Identification, Dissolution & Assay
RESULTS
TEST | METHOD | COMPENDIA | SPECIFICATION | DETERMINED | REMARKS
Uniformity of Weight | Weight | B.P. 2012 Vol. V App XII C | < 2 tablets deviate by more than 10% from mean tablet weight | None Deviates | COMPLIES
Identification | HPLC | MOA 1311 | RT of the component peak in the assay sample preparation corresponds to that in the assay standard preparation | Super-imposable peak at RT 3.5 +/- 10% min. present in both the assay sample and standard preparations | COMPLIES
Dissolution | HPLC | MOA 1311 | No tablet less than 80% [n = 6] | 89.7% (RSD = 1.3% ; n= 6) | COMPLIES
Assay | HPLC | MOA 1311 | 95.0 - 105.0% | 101.5% (RSD = 1.9% ;n = 9) | COMPLIES
CONCLUSION : | The sample complies with the specifications of the tests perfomed.
ANALYST: | MR. M. SANGALE |  | DATE: 05-07-2015
ANALYST: | DR. E. MBAE |  | DATE: 05-08-2015
DIRECTOR: | DR. H. K. CHEPKWONY |  | DATE: 06-24-2015