## COA
CERTIFICATE OF ANALYSIS
| CERTIFICATE No: |  | CAN/2015/341
PRODUCT: | TEMOTERO 250 TABLETS |  |  | REF NO: NDQD201411935
DATE RECEIVED | LABELCLAIM | Each hard gelatin capsule contains Temozolomide 250 mg.
06.11.2014
BATCH No. JOC13-004A | PRESENTATION | Off white free flowing powder filled in a cream coloured body and cap hard gelatin capsules, embossed "H" on the body and "18" on the cap, 5 capsules packed in an amber colored glass bottle with a child proff cap in a unit box.
MFG. DATE | MANUFACTURER | HETERO Labs Limited.
May.2013
EXP. DATE: | ADDRESS | Unit VI, APIIC Formulation SEZ, Polepally Village, Jadcherla (Mandal), Mahaboob Nagar (District), Pin-509 301,Andhra Pradesh, INDIA.
Apr.2015
CLIENT REF NO | CLIENT | Hetero Labs Ltd co Harleys Ltd. Po Box 42718-00100, Nairobi, KENYA
-
| TEST(S) REQUESTED | Uniformity of Weight, Identification, Dissolution & Assay
RESULTS
TEST | METHOD | COMPENDIA | SPECIFICATION | DETERMINED | REMARKS
Uniformity of Weight | Weight | B.P. 2012 Vol .V App XII C | NMT 2 tablets deviate by more than 7.5% from mean weight | None Deviates | COMPLIES
Identification | HPLC | MOA 1311 | RT of the component peak in the assay sample preparation corresponds to that in the assay standard preparation | Super-imposable peak at RT 3.5 +/- 10% min. present in both the assay sample and standard preparations. | COMPLIES
Dissolution | HPLC | MOA 1311 | No tablet less than 80% (n=6) | 90.3% (RSD = 1.3% ; n = 6) | COMPLIES
Assay | HPLC | MOA 1311 | 95.0% - 105.0% | 98.6% (RSD = 1.7% ; n = 8) | COMPLIES
CONCLUSION : | The sample complies with the specifications of the tests perfomed.
ANALYST: | MR. S. MICHAEL |  | DATE: 05-12-2015
REVIEWER: | DR. E. MBAE |  | DATE: 05-19-2015
DIRECTOR: | DR. H. K. CHEPKWONY |  | DATE: 06-24-2015