## COA
CERTIFICATE OF ANALYSIS
| CERTIFICATE No: |  | CAN/2015/
PRODUCT: | ADVOCATE (for large cats) 0.8ml |  |  | REF NO: NDQD201501040
DATE RECEIVED | LABELCLAIM | Each 0.8 mL contains. 80 mg Imidacloprid and 8 mg Moxidectin.
22.01.2015
BATCH No. KP09CVN | PRESENTATION | An oily clear solution packed in a 0.8 mL collabsible tube and 3 such tubes in a blister strip in a unit box.
MFG. DATE | MANUFACTURER | KVP + VETERINAR PRODUKE GMBH
-
EXP. DATE: | ADDRESS | PROJESDORFER STR., D-51368 KIEL
Dec. 2016
CLIENT REF NO | CLIENT | BAYER EAST AFRICA LTD P.O. Box 30321-00100, Nairobi
-
| TEST(S) REQUESTED | Microbial Load, Identification & Assay
RESULTS
TEST | METHOD | COMPENDIA | SPECIFICATION | DETERMINED | REMARKS
Microbial Load | Plate Count Method | In House Method | < 5 x 102 Colony Forming Units (CFU) per mL | < 100 CFU per mL | COMPLIES
Identification | HPLC | 1384 | RT of the component peaks in the assay sample preparation corresponds to those in the assay standard preparation. | Super-imposable peaks at RT 15.0 and 21.7-/+ 10% min. present in both the assay sample and standard preparations | COMPLIES
Assay | HPLC HPLC | 1384 | 90-110.0% 90-110.0% | Imidacloprid 97.5% (n=9; RSD=0.3%) Moxidectin 101.3% (n=9; RSD=0.5%) | COMPLIES COMPLIES
CONCLUSION : | The sample complies with the specifications of the tests perfomed.
ANALYST: | MS. B. MUTISYA |  | DATE: 02-16-2015
ANALYST: | MS. M. WANDETO |  | DATE: 02-17-2015
REVIEWER: | DR. G. WANG'ANG'A |  | DATE: 04-20-2015
REVIEWER: | DR. E. MBAE |  | DATE: 05-12-2015
DIRECTOR: | HEZEKIAH CHEPKWONY |  | DATE: 06-24-2015