## COA
CERTIFICATE OF ANALYSIS
| CERTIFICATE No: |  | CAN/2015/334
PRODUCT: | TEICO 500 for INJECTION |  |  | REF NO: NDQD201502085
DATE RECEIVED | LABELCLAIM | Each Vial Contains Cefepime Hydrochloride USP equivalent to Cefepime 500 mg.
10.02.2015
BATCH No. CFP031114 | PRESENTATION | Off white coloured free flowing powder, for intramuscular or intravenous administration, contained in a clear colourless glass vial fitted with a grey rubber closure, aluminium band and a grey flip off cap in a unit box.
MFG. DATE | MANUFACTURER | M.J. BIOPHARM Pvt. Ltd.
Nov. 2014
EXP. DATE: | ADDRESS | L-7, MIDC Indl. Area, Taloja, Navi Mumbai-410 208, INDIA.
Oct. 2016
CLIENT REF NO | CLIENT | Europa Healthcare Limited. P.O. Box 6654 - 00800, Nairobi, KENYA
-
| TEST(S) REQUESTED | Uniformity of Weight, Sterility, pH, Identification, Bacterial Endotoxin & Assay
RESULTS
TEST | METHOD | COMPENDIA | SPECIFICATION | DETERMINED | REMARKS
Uniformity of Weight | Weight | B.P. 2012 Vol. V App XII C 1 | NMT 2 Tablets deviate by more than 10 % from mean tablet weight | None Deviates | COMPLIES
Sterility | Membrane Filtration | In - House Method | No Microbial Growth | No Microbial Growth | COMPLIES
pH | Acidity/Alkalinity | U.S.P. 37 N.F. 32 Vol. 2 Page 2201 | 4.0 - 6.0 | 4.5 | COMPLIES
Identification | HPLC | U.S.P. 37 N.F. 32 Vol. 2 Page 2201 | RT of the Major Peak in the assay sample preparation corresponds to that in the assay standard preparation | Super-imposable peak at RT 2.9 +/- 10% min. present in both the assay sample and standard preparations. | COMPLIES
Bacterial Endotoxin | LAL | U.S.P. 37 N.F. 32 Vol. 2 Page 2201 | Less than 0.06 EU/mg | 5.0 x 10^8 EU/mg | COMPLIES
Assay | HPLC | USPU.S.P. 37 N.F. 32 Vol. 2 Page 2201 | 90.0-115.0% | 111.3% (RSD = 0.5% ; n = 9) | COMPLIES
CONCLUSION : | The sample complies with the specifications of the tests perfomed.
ANALYST: | MS. M. WANDETO |  | DATE: 02-17-2015
ANALYST | MR. E. NGAMAU |  | DATE: 02-20-2015
ANALYST: | DR. E. MUTUA |  | DATE: 03-09-2015
ANALYST: | DR. E. TANUI |  | DATE: 04-24-2015
ANALYST: | DR. E. MBAE |  | DATE: 11-06-2015
DIRECTOR: | DR. H. K. CHEPKWONY |  | DATE: 06-24-2015