## COA
CERTIFICATE OF ANALYSIS
| CERTIFICATE No: |  | CAN/2015 - 16/037
PRODUCT: | PENAMOX POWDER FOR SUSPENSION 250 mg/5mL |  |  | REF NO: NDQD201508059
DATE RECEIVED | LABELCLAIM | Each 5 ml after reconstitution contains Amoxicillin 250 mg as Amoxicillin Trihydrate BP.
06. 08. 2015
BATCH No. 150380 | PRESENTATION | White coloured free flowing powder for reconstitution into suspension for oral administration, contained in a 100 mL amber coloured glass bottle, packed along with a15 mL graduated measuring cap in a unit box.
MFG. DATE | MANUFACTURER | MEDREICH Limited.
Apr. 2015
EXP. DATE: | ADDRESS | Virgonagar, Bangalore - 560 049, INDIA.
Mar. 2018
CLIENT REF NO | CLIENT | Centrale Humanitaire Medico Pharmaceutique, P.O. Box 10397 - 00400, Nairobi, KENYA.
-
| TEST(S) REQUESTED | Microbial Load, Identification, Acidity/Alkalinity and Assay.
RESULTS
TEST | METHOD | COMPENDIA | SPECIFICATION | DETERMINED | REMARKS
Microbial Load | Plate Count | In-House Method | Total Aerobic Microbial Count < 200 CFU/mL | TAMC < 200 CFU/mL
|  |  | Total Combined Yeasts/Moulds Count < 20CFU/mL | TYMC< 20 CFU/mL | COMPLIES
Identification |  | B.P. 2012 Vol III Page 2455 | RT of the Component Peak in the assay sample preparation corresponds to that one in the assay standard preparation | Super-imposable peak at RT 3.4± 10% min. present in both the assay sample and sample preparations | COMPLIES
Acidity/ Alkalinity | pH | B.P. 2012 Vol III Page 2455 | 4.5 - 6.5 | 6.2 | COMPLIES
Assay | HPLC | B.P. 2012 Vol III Page 2455 | 80.0 - 120.0% | Freshly Reconstituted 115.9% (RSD = 0.3% ; n = 9) | COMPLIES
|  |  |  | 7 Days After Reconstitution 106.2% (RSD = 1.7% ; n = 7) | OMPLIES
CONCLUSION : | The sample complies with the specifications of the tests perfomed.
REVIEWER: | DR. E. TANUI |  | DATE: 31-08-2015
ANALYST: | DR. J . CHEPCHUMBA |  | DATE: 02-09-2015
REVIEWER: | DR.G. WANG'ANG'A |  | DATE: 04-09-2015
REVIEWER: | DR. S. MUTERU |  | DATE: 10-09-2015
DIRECTOR: | DR. H. K. CHEPKWONY |  | DATE: 11-09-2015