## COA
CERTIFICATE OF ANALYSIS
CERTIFICATE No: CAN/2014/167
PRODUCT: | panadol |  | REF NO: | NDQMULTICOMPT
DATE RECEIVED | LABELCLAIM | Each film-coated tablet contains Efavirenz USP 600mg
2014-05-04
BATCH No. 123456 | PRESENTATION | jhjh
MFG. DATE | MANUFACTURER | Cipla Ltd
2014-10-01
EXP. DATE: | ADDRESS | India
2014-07-01
CLIENT REF NO | CLIENT | KEMSA P.O. BOX 47715-00100, NAIROBI
| TEST(S) REQUESTED | Uniformity of Weight, Identification, Dissolution, Assay
RESULTS
TEST | METHOD | COMPENDIA | SPECIFICATION | DETERMINED | REMARKS
Uniformity of Weight | Weight | B.P. 2012 Vol .V App XII C | <= 2 tablets deviate by more than x% from mean weight | None Deviates | COMPLIES
Identification | HPLC |  | RT of the major peaks in the sample preparation corresponds to those in the standard preparation | Super-imposable peaks at RT Values x, y +- 10% min. present in the sample preparation | COMPLIES
Dissolution | HPLC UV |  | After 20 min run After 45 min run After 50 min run | alphy 104% (Rsd = 0.3% ; n = 3) poicy 105% (Rsd = 0.2% ; n = 3) poxy 106% (Rsd = 0.1% ; n = 3) | COMPLIES COMPLIES COMPLIES
Assay | HPLC |  |  | alphy 104% (Rsd = 0.3% ; n = 3) poicy 105% (Rsd = 0.2% ; n = 3) poxy 106% (Rsd = 0.1% ; n = 3) | COMPLIES COMPLIES COMPLIES
CONCLUSION: | The sample complies with the specifications of the tests perfomed.
ANALYST | Mary Magda | ________________ | DATE: 05-04-2014
ANALYST: | Ernest Mbae | ________________ | DATE: 05-04-2014
ANALYST: | Dr. Hezekiah Chepkwony | ________________ | DATE: 05-04-2014