## COA
CERTIFICATE OF ANALYSIS
CERTIFICATE No: CAN/2014/152
PRODUCT: | AMPHOTRET 50mg INJECTION |  | REF NO: | NDQNGAMAU
DATE RECEIVED | LABELCLAIM | Each Vial contains Amphotericin B U.S.P 50
1970-01-01
BATCH No. kjiok | PRESENTATION | Packed in a vial in a unit box with insert.
MFG. DATE | MANUFACTURER | Bharat Serums and vaccines ltd
2013-11-01
EXP. DATE: | ADDRESS | Additional M.I.D.C Ambernath (E) - 421 501 INDIA
2015-10-31
CLIENT REF NO | CLIENT | KEMSA P.O. BOX 47715-00100, NAIROBI
| TEST(S) REQUESTED | Uniformity of Weight, Sterility, Identification, Bacterial Endotoxin, Assay
RESULTS
TEST | METHOD | COMPENDIA | SPECIFICATION | DETERMINED | REMARKS
Uniformity of Weight | Weight | B.P. 2012 Vol .V App XII C | <= 2 tablets deviate by more than x% from mean weight | None Deviates | COMPLIES
Sterility | Sterility | B.P. 2012 vol. 5 App XII A | Membrane Filtration | No Microbial Growth | COMPLIES
Identification | HPLC | Adopted In-House Method | RT of the major peaks in the sample preparation corresponds to those in the standard preparation | Super-imposable peaks at RT Values x, y +- 10% min. present in the sample preparation | COMPLIES
Bacterial Endotoxin | LAL | Adopted In-House Method | Less than 5.0EU/mg | 4.3190433674064E-6EU/mg | COMPLIES
Assay | HPLC | Adopted In-House Method | 90.0 - 120.0% | Amphotericin 106.45% (Rsd = 1.44% ; n = 9) | COMPLIES
CONCLUSION: | The product complies with the specifications for the tests performed.
ANALYST | Eric Ngamau | ________________ | DATE: 04-29-2014
ANALYST | Mary Magda | ________________ | DATE: 04-29-2014
ANALYST: | Ernest Mbae | ________________ | DATE: 04-29-2014
ANALYST: | Ernest Mbae | ________________ | DATE: 04-29-2014
ANALYST: | Ernest Mbae | ________________ | DATE: 04-29-2014
ANALYST: | Emmanuel Tanui | ________________ | DATE: 04-29-2014
ANALYST: | Emmanuel Tanui | ________________ | DATE: 04-29-2014
ANALYST: | Michael Sangale | ________________ | DATE: 04-29-2014
DIRECTOR | Michael Sangale | ________________ | DATE: 04-29-2014