## COA
CERTIFICATE OF ANALYSIS
CERTIFICATE No: CAN/2014/159
PRODUCT: | AMPHOTRET 50mg INJECTION |  | REF NO: | NDQPREFINAL4
DATE RECEIVED | LABELCLAIM | Each Vial contains Amphotericin B U.S.P 50
2014-04-30
BATCH No. BH67887 | PRESENTATION | psdofdofosdf
MFG. DATE | MANUFACTURER | Cipla Ltd
2013-01-01
EXP. DATE: | ADDRESS | India
2014-12-31
CLIENT REF NO | CLIENT | PRE FINAL PRE FINAL STREET
| TEST(S) REQUESTED | pH, Identification, Assay
RESULTS
TEST | METHOD | COMPENDIA | SPECIFICATION | DETERMINED | REMARKS
pH |  |  | 5.67 | 5.67
Identification | HPLC |  | RT of the major peaks in the sample preparation corresponds to those in the standard preparation | Super-imposable peaks at RT Values x, y +- 10% min. present in the sample preparation
Assay | HPLC |  |  | Prefinal5 105% (Rsd = 2.1% ; n = 3)
CONCLUSION:
ANALYST | Mary Magda | ________________ | DATE: 04-30-2014
ANALYST: | Ernest Mbae | ________________ | DATE: 04-30-2014
ANALYST: | Dr. Hezekiah Chepkwony | ________________ | DATE: 04-30-2014