## COA
CERTIFICATE OF ANALYSIS
CERTIFICATE No: CAN/2014/155
PRODUCT: | AMPHOTRET 50mg INJECTION |  | REF NO: | NDQPREFINAL
DATE RECEIVED | LABELCLAIM | Each Vial contains Amphotericin B U.S.P 50
1970-01-01
BATCH No. A03013046 | PRESENTATION | And what is this sir
MFG. DATE | MANUFACTURER | ffsf
2014-01-01
EXP. DATE: | ADDRESS | sfsf
2014-12-31
CLIENT REF NO | CLIENT | KEMSA P.O. BOX 47715-00100, NAIROBI
| TEST(S) REQUESTED | Uniformity of Weight, Sterility, pH, Microbial Assay, Identification, Dissolution, Bacterial Endotoxin, Assay
RESULTS
TEST | METHOD | COMPENDIA | SPECIFICATION | DETERMINED | REMARKS
Uniformity of Weight | Weight | B.P. 2012 Vol .V App XII C | <= 2 tablets deviate by more than x% from mean weight | None Deviates | COMPLIES
Sterility | Direct Innoculation | B.P. 2012 Vol .V App XII C | No Microbial Growth | No Microbial Growth | COMPLIES
pH | Acidity/Alkalinity | B.P. 2012 Vol .V App XII C | 5.33 | 5.33 | COMPLIES
Microbial Assay | Microbial Assay | B.P. 2012 Vol .V App XII C | sdsd | Amphonice 102% (Rsd = 1.3% ; n = 3) | COMPLIES
Identification | HPLC | B.P. 2012 Vol .V App XII C | RT of the major peaks in the sample preparation corresponds to those in the standard preparation | Super-imposable peaks at RT Values 4.5 +- 10% min. present in the sample preparation | COMPLIES
Dissolution | UV | B.P. 2012 Vol .V App XII C | After 30 Mins | sdsd | COMPLIES
Bacterial Endotoxin | LAL | B.P. 2012 Vol .V App XII C | dsds | 0.000345EU/mg | COMPLIES
Assay | HPLC | B.P. 2012 Vol .V App XII C | 90 - 120.0% | Paracetamol 106% (Rsd = 0.3% ; n = 3) | COMPLIES
CONCLUSION: | The sample complies with the specifications of the tests performed
ANALYST | Eric Ngamau | ________________ | DATE: 04-29-2014
ANALYST | Mary Magda | ________________ | DATE: 04-29-2014
ANALYST: | Emmanuel Tanui | ________________ | DATE: 04-30-2014
ANALYST: | Ernest Mbae | ________________ | DATE: 04-30-2014
ANALYST: | Hezekiah Chepkwony | ________________ | DATE: 04-30-2014