## component
MICOBIOLOGY NO. | BIOL/002/2015 | DATE RECEIVED | 2015-08-12 10:08:49
Analysis Report | Erythromycin Microbial Assay
Sample Name: | ERYTHYL SUSPENSION
Lab Ref No: | NDQD201508061
Active Ingredient: | Erythromycin
Label Claim: | Each ml contains mg of Erythromycin
Date Test Set: | 1/10/215
Date of Results: | 2/10/2015
Mwt Gentamicin Sulphate:
Mwt Gentamicin Base:
Each mg Gentamicin Sulphate is equivalent to: |  | 0 | Gentamicin Base
Equivalent to
Standard Information: |  | Standard Weights (mg): |  | Gentamicin Base (mg)
Gentamicin Sulphate |  | A |  | 0
Source: | NQCL
% age Potency: |  | B |  | 0
Sample A Volume (mL):
Equivalent to Gentamicin Base (mg)
Zone Diameters (mm):
Sample A / Standard A
Petri Dish | S1 | S2 | S3 | T1 | T2 | T3
1
2
3
Average | 0 | 0 | 0 | 0 | 0 | 0
Sample A / Standard B
Petri Dish | S1 | S2 | S3 | T1 | T2 | T3
1
2
3
Average | 0 | 0 | 0 | 0 | 0 | 0
Final Concentration of Gentamicin in Standard:
Std A Stock mg/mL [Std A] | S1: 0; S2: Std B Stock mg/mL [Std B]; S3: 0
Expected Concentration of Gentamicin in Sample:
Smp Stock mg/mL [Smp] | S1: 0
Formulae | S2: Sample A / Standard A; T1: Sample A / Standard B
E = ¼[(S3+T3)-(S1+ T1)] | S2: 0; T1: 0
F = 1/3[(T3+ T2+ T1)-(S3+ S2+ S1)] | S2: 0; T1: 0
b = E/log Dose Ratio | S2: 0; T1: 0
m = F/b | S2: 0; T1: 0
Antilog m = Factor | bar: S2; T1
% Label Claim =(Factor X [Std])/[Smp] X 100 | S2: 0; T1: 0
Sample B Volume (mL):
Equivalent to Gentamicin Base (mg)
Zone Diameters (mm):
Sample B / Standard A
Petri Dish | S1 | S2 | S3 | T1 | T2 | T3
1
2
3
Average | 0 | 0 | 0 | 0 | 0 | 0
Sample B / Standard B
Petri Dish | S1 | S2 | S3 | T1 | T2 | T3
1
2
3
Average | 0 | 0 | 0 | 0 | 0 | 0
Final Concentration of Gentamicin in Standard:
Std A Stock mg/mL [Std A] | S1: 0; S2: Std B Stock mg/mL [Std B]; S3: 0
Expected Concentration of Gentamicin in Sample:
Smp Stock mg/mL [Smp] | S1: 0
Formulae | S2: Sample B / Standard A; T1: Sample B / Standard B
E = ¼[(S3+T3)-(S1+ T1)] | S2: 0; T1: 0
F = 1/3[(T3+ T2+ T1)-(S3+ S2+ S1)] | S2: 0; T1: 0
b = E/log Dose Ratio | S2: 0; T1: 0
m = F/b | S2: 0; T1: 0
Antilog m = Factor | bar: S2; T1
% Label Claim =(Factor X [Std])/[Smp] X 100 | S2: 0; T1: 0
Sample C Volume (mL):
Equivalent to Gentamicin Base (mg) | S2: 0
Zone Diameters (mm):
Sample C/ Standard A
Petri Dish | S1 | S2 | S3 | T1 | T2 | T3
1
2
3
Average | 0 | 0 | 0 | 0 | 0 | 0
Sample C / Standard B
Petri Dish | S1 | S2 | S3 | T1 | T2 | T3
1
2
3
Average | 0 | 0 | 0 | 0 | 0 | 0
Final Concentration of Gentamicin in Standard:
Std A Stock mg/mL [Std A] | S1: 0; S2: Std B Stock mg/mL [Std B]; S3: 0
Expected Concentration of Gentamicin in Sample:
Smp Stock mg/mL [Smp] | S1: 0
Formulae | S2: Sample C / Standard A; T1: Sample C / Standard B
E = ¼[(S3+T3)-(S1+ T1)] | S2: 0; T1: 0
F = 1/3[(T3+ T2+ T1)-(S3+ S2+ S1)] | S2: 0; T1: 0
b = E/log Dose Ratio | S2: 0; T1: 0
m = F/b | S2: 0; T1: 0
Antilog m = Factor | bar: S2; T1
% Label Claim =(Factor X [Std])/[Smp] X 100 | S2: 0; T1: 0
SUMMARY OF RESULTS
% Content
Sample A / Standard A | S2: 143.1%
Sample A / Standard B | S2: 183.3%
Sample B / Standard A | S2: 0
Sample B / Standard B | S2: 0
Sample C / Standard A | S2: 0
Sample C / Standard B | S2: 0
| AVERAGE | 163.2%
| RSD | 17.46%
COMMENTS: The %age content of Gentamicin in the sample is: | S3: 163.2%
Analysed by: | S2: Checked by; T1: Approved By :
MERCY | S2: GEORGE; T1: Director

## NDQA201003139
Analysis Report | Gentamicin Microbial Assay |  |  |  |  | PAGE
Sample Name: | GENTAGEN INJECTION |  |  |  |  | 4 OF 5
Lab Ref No: | NDQA201003139
Active Ingredient: | Gentamycin
Label Claim: | Each 2ml contains 80 mg gentamycin
Date Test Set: | 2010-05-05
Date of Results: | 2010-05-06
Mwt Gentamicin Sulphate: | 575.67
Mwt Gentamicin Base: | 477.59
Each mg Gentamicin Sulphate is equivalent to: |  | 0.82962 | Gentamicin Base
Equivalent to
Standard Information: |  | Standard Weights (mg): |  | Gentamicin Base (mg)
Gentamicin Sulphate |  | A | 20.59 | 17.082
Source: | NQCL
% age Potency: | 99.92 | B | 21.56 | 17.8867
Sample A Volume (mL): | 5
Equivalent to Gentamicin Base (mg) |  | 200
Zone Diameters (mm):
Sample A / Standard A
Petri Dish | S1 | S2 | S3 | T1 | T2 | T3
1 | 18.64 | 19.2 | 20.6 | 19.44 | 20.5 | 21.9
2 | 18.52 | 19.7 | 20.4 | 19.22 | 20.12 | 21.28
3 | 18.34 | 19.72 | 20.7 | 19.22 | 19.86 | 21.58
Average | 18.5 | 19.54 | 20.5667 | 19.2933 | 20.16 | 21.5867
Sample A / Standard B
Petri Dish | S1 | S2 | S3 | T1 | T2 | T3
1 | 18.04 | 19.24 | 20 | 19.14 | 20.22 | `+
2 | 18.06 | 19.42 | 20.5 | 19.02 | 20.1 | 20.42
3 | 18.18 | 19.14 | 19.86 | 19.54 | 20.32 | 21.4
Average | 18.0933 | 19.2667 | 20.12 | 19.2333 | 20.2133 | 20.91
Final Concentration of Gentamicin in Standard:
Std A Stock mg/mL [Std A] | S1: 0.40997; S2: Std B Stock mg/mL [Std B]; S3: 0.42928
Expected Concentration of Gentamicin in Sample:
Smp Stock mg/mL [Smp] | S1: 0.48
Formulae | S2: Sample A / Standard A; T1: Sample A / Standard B
E = ¼[(S3+T3)-(S1+ T1)] | S2: 1.09; T1: 0.92583
F = 1/3[(T3+ T2+ T1)-(S3+ S2+ S1)] | S2: 0.81111; T1: 0.95889
b = E/log Dose Ratio | S2: 3.6209; T1: 3.0756
m = F/b | S2: 0.22401; T1: 0.31178
Antilog m = Factor | S2: 1.675; T1: 2.0501
% Label Claim =(Factor X [Std])/[Smp] X 100 | S2: 143.1%; T1: 183.3%
Sample B Volume (mL): | S1: 5
Equivalent to Gentamicin Base (mg) | S2: 200
Zone Diameters (mm):
Sample B / Standard A
Petri Dish | S1 | S2 | S3 | T1 | T2 | T3
1 | 18.64 | 19.66 | 20.62 | 19.72 | 20.3 | 21.52
2 | 18.46 | 19.12 | 20.5 | 19.02 | 20.1 | 20.64
3 | 18.24 | 19.64 | 20.2 | 19.22 | 20.22 | 21.2
Average | 18.4467 | 19.4733 | 20.44 | 19.32 | 20.2067 | 21.12
Sample B / Standard B
Petri Dish | S1 | S2 | S3 | T1 | T2 | T3
1 | 18.52 | 19.62 | 19.98 | 19.28 | 20 | 21.32
2 | 18.62 | 19.2 | 19.94 | 19.42 | 19.98 | 21.5
3 | 19.42 | 19.1 | 19.82 | 19.14 | 20.8 | 21.58
Average | 18.8533 | 19.3067 | 19.9133 | 19.28 | 20.26 | 21.4667
PRODUCT NAME | S2: NQCL NUMBER; T1: MICROBIOLOGY LAB NO.; T3: PAGE
5 OF 5
Final Concentration of Gentamicin in Standard:
Std A Stock mg/mL [Std A] | S1: 0.40997; S2: Std B Stock mg/mL [Std B]; S3: 0.42928
Expected Concentration of Gentamicin in Sample:
Smp Stock mg/mL [Smp] | S1: 0.48
Formulae | S2: Sample B / Standard A; T1: Sample B / Standard B
E = ¼[(S3+T3)-(S1+ T1)] | S2: 0.94833; T1: 0.81167
F = 1/3[(T3+ T2+ T1)-(S3+ S2+ S1)] | S2: 0.76222; T1: 0.97778
b = E/log Dose Ratio | S2: 3.1503; T1: 2.6963
m = F/b | S2: 0.24195; T1: 0.36264
Antilog m = Factor | S2: 1.7456; T1: 2.3048
% Label Claim =(Factor X [Std])/[Smp] X 100 | S2: 149.1%; T1: 206.1%
Sample C Volume (mL): | S1: 5
Equivalent to Gentamicin Base (mg) | S2: 200
Zone Diameters (mm):
Sample C/ Standard A
Petri Dish | S1 | S2 | S3 | T1 | T2 | T3
1 | 18.74 | 19.12 | 20.1 | 19.02 | 20.42 | 20.38
2 | 18.3 | 19.2 | 20.02 | 19.44 | 20.3 | 20.6
3 | 18.52 | 19.42 | 19.82 | 19.04 | 19.82 | 20.96
Average | 18.52 | 19.2467 | 19.98 | 19.1667 | 20.18 | 20.6467
Sample C / Standard B
Petri Dish | S1 | S2 | S3 | T1 | T2 | T3
1 | 18.1 | 19.06 | 19.5 | 19.22 | 20.18 | 21.68
2 | 18.2 | 19.02 | 19.7 | 19.1 | 20.5 | 21.1
3 | 18.34 | 19.04 | 20.2 | 19.22 | 20.28 | 21.32
Average | 18.2133 | 19.04 | 19.8 | 19.18 | 20.32 | 21.3667
Final Concentration of Gentamicin in Standard:
Std A Stock mg/mL [Std A] | S1: 0.40997; S2: Std B Stock mg/mL [Std B]; S3: 0.42928
Expected Concentration of Gentamicin in Sample:
Smp Stock mg/mL [Smp] | S1: 0.48
Formulae | S2: Sample C / Standard A; T1: Sample C / Standard B
E = ¼[(S3+T3)-(S1+ T1)] | S2: 0.735; T1: 0.94333
F = 1/3[(T3+ T2+ T1)-(S3+ S2+ S1)] | S2: 0.74889; T1: 1.2711
b = E/log Dose Ratio | S2: 2.4416; T1: 3.1337
m = F/b | S2: 0.30672; T1: 0.40563
Antilog m = Factor | S2: 2.0264; T1: 2.5447
% Label Claim =(Factor X [Std])/[Smp] X 100 | S2: 173.1%; T1: 227.6%
SUMMARY OF RESULTS
% Content
Sample A / Standard A | S2: 143.1%
Sample A / Standard B | S2: 183.3%
Sample B / Standard A | S2: 149.1%
Sample B / Standard B | S2: 206.1%
Sample C / Standard A | S2: 173.1%
Sample C / Standard B | S2: 227.6%
| AVERAGE | 180.4%
| RSD | 18.09%
COMMENTS: The %age content of Gentamicin in the sample is: | S3: 180.4%
Analysed by: | S2: Checked by; T1: Approved By :
MERCY | S2: GEORGE; T1: Director