## SST
HPLC System Suitability Report
Analysis Data | Assay
Sample(s) | 0
Reference Substance: | 0
% age Purity: | 0
Weight (mg):
Standard Conc (mg/mL): | 0
Injection Number | Peak Areas | Theoretical Plates (USP) | Tailing Factor (Assym) | Retention Times (min)
1
2
3
4
5
6
Averages: | #DIV/0! | #DIV/0! | #DIV/0! | #DIV/0!
RSD: | #DIV/0!
n: | 0
Summary: | The RSD of the peak areas for six replicate injections of SST Std is less than 2.0%.
The number of Theoretical Plates (USP) for all peaks is greater than 2000
The Assymetry of all peaks were below 2.0

## Template
Analysis Report
Sample Name:
Laboratory Ref No:
Active Ingredient:
Label Claim:
Date Analysis Started:
Date Analysis Completed:
Analysis Data
Reference Substance:
Code:
% age Purity:
% Water content: |  | If correction for water content is not needed please enter 0
% Purity corrected for water:
Mwt of compound in free base form: |  | Enter name of compound in free base form. If salt convertion is not needed enter 1.
Mwt of compound in salt form: |  | Enter name of compound in salt form. If salt convertion is not needed enter 1.
1 mg of salt is equivalent to | #DIV/0! | free base
Initial Standard dilution | 1 |  | Standard A |  | Standard B
1st Dilution Standard transfer Volume (mL: | 1 | Inj | Response: | Normalised Response: | Response: | Normalised Response:
1st Dilution Standard Final Volume (mL): | 1 | 1 |  | - |  | -
2nd Dilution Standard Transfer Volume (mL): | 1 | 2 |  | - |  | -
2nd Dilution Standard Final Volume (mL): | 1 | 3 |  | - |  | -
3rd Dilution Standard Volume (mL: | 1 | 4 |  | - |  | -
3rd Dilution Standard Final Volume (mL): | 1 | Average: | #DIV/0! | #DIV/0! | #DIV/0! | #DIV/0!
4th Dilution Standard Transfer Volume (mL): | 1 | Amt of RS (mg): | 30.62 |  | 29.08
4th Dilution Standard Final Volume (mL): | 1 | Amt of RS as free base (mg): | #DIV/0! |  | #DIV/0!
Standard Dilution Factor | 1 | Purity correction: | #DIV/0! |  | #DIV/0!
If there are no serial dilutions, or only one dilution, enter 1 in all boxes not used. |  | Conc (mg/mL): | #DIV/0! |  | #DIV/0!
|  | Desired Concetration (mg/mL): | 0.025
|  | Desired Weight as free base (mg): | 0.025
|  | Desired Weight as salt (mg): | #DIV/0!
|  | Average Normalised Response: | #DIV/0!
|  | RSD: | #DIV/0!
|  | n: | 0
Analysis Data | Determination of Content of Active Ingredient in the Sample
Label Claim: | 0
Each Vial contains | 1000 | 0
Average Vial Content Weight (mg): | #REF!
Initial Sample dilution | 1 |  | Powder Weight (mg) | Injection | Response: | Determined Amt (mg) | % Assay
1st Dilution Sample transfer Volume (mL: | 1 | Assay Smp A |  | 1 |  | - | -
1st Dilution Sample Final Volume (mL): | 1 |  |  | 2 |  | - | -
2nd Dilution Sample Transfer Volume (mL): | 1 |  |  | 3 |  | - | -
2nd Dilution Sample Final Volume (mL): | 1 |  |  | 4 |  | - | -
3rd Dilution Sample Transfer Volume (mL: | 1 | Assay Smp B |  | 1 |  | - | -
3rd Dilution Sample Final Volume (mL): | 1 |  |  | 2 |  | - | -
4th Dilution Sample Transfer Volume (mL): | 1 |  |  | 3 |  | - | -
4th Dilution Sample Final Volume (mL): | 1 |  |  | 4 |  | - | -
Sample Dilution Factor | 1 | Assay Smp C |  | 1 |  | - | -
Desired Sample Weight (mg): | #REF! |  |  | 2 |  | - | -
If there are no serial dilutions, or only one dilution, enter 1 in all boxes not used. |  |  |  | 3 |  | - | -
|  |  |  | 4 |  | - | -
[6 empty] | Average: | #DIV/0!
[6 empty] | RSD: | #DIV/0!
[6 empty] | n: | 0
| Name |  |  | Date |  | Signature
Analysed by:
Reviewed By: