## AI_dexamethasone_phosphate
Analysis Report
Sample Name: | Dexalab Injection
Laboratory Ref No: | NDQD201405427
Active Ingredient: | Dexamethasone Sodium Phosphate BP
Label Claim: | Dexamethasone Sodium Phosphate BP 4mg
Date Analysis Started: | 2014-05-07 15:31:35
Date Analysis Completed:
Analysis Data
Reference Substance:
Code:
% age Purity:
% Water content: |  | If correction for water content is not needed please enter 0
% Purity corrected for water: | 0
Mwt of compound in free base form: | 1 | Enter name of compound in free base form. If salt convertion is not needed enter 1.
Mwt of compound in salt form: | 1 | Enter name of compound in salt form. If salt convertion is not needed enter 1.
1 mg of salt is equivalent to | 1 | free base
Initial Standard dilution | 100 |  | Standard A |  | Standard B
1st Dilution Standard transfer Volume (mL: | 25 | Inj | Response: | Desired Response: | Response: | Desired Response:
1st Dilution Standard Final Volume (mL): | 50 | 1 | 29155193 | 0 | 28402829 | 0
2nd Dilution Standard Transfer Volume (mL): | 1 | 2 | 29203550 | 0 | 28401601 | 0
2nd Dilution Standard Final Volume (mL): | 1 | 3 | 29221354 | 0 | 28417256 | 0
3rd Dilution Standard Volume (mL: | 1 | 4 |  | 0 |  | 0
3rd Dilution Standard Final Volume (mL): | 1 | Average: | 29193365.6667 | 0 | 28407228.6667 | 0
4th Dilution Standard Transfer Volume (mL): | 1 | Amt of RS (iu): | 16.53 |  | 15.98
4th Dilution Standard Final Volume (mL): | 1 | Amt of RS as free base (iu): | 16.53 |  | 15.98
Standard Dilution Factor | 200 | Purity correction: | 0 |  | 0
If there are no serial dilutions, or only one dilution, enter 1 in all boxes not used. |  | Conc ((iu/mL): | 0 |  | 0
|  | Desired Concetration (iu/mL): | 0.08
|  | Desired Weight as free base (iu): | 16
|  | Desired Weight as salt (iu): | 16
|  | Average Desired Response: | 0
|  | RSD: | 0
|  | n: | 0
Analysis Data | Determination of Amoxicillin Content in Sample
Label Claim: | 1 | dexamethasone_phosphate
Each | 1 | contains | 4 | dexamethasone_phosphate
Initial Sample dilution | 1 |  | Sample Vol (mL) | Injection | Response: | Determined Amt (iu) | % Assay
1st Dilution Sample transfer Volume (mL: | 1 | Assay Smp A | 2 | 1 | 34313666 | 0 | 0
1st Dilution Sample Final Volume (mL): | 100 |  |  | 2 | 34314334 | 0 | 0
2nd Dilution Sample Transfer Volume (mL): | 1 |  |  | 3 | 34333585 | 0 | 0
2nd Dilution Sample Final Volume (mL): | 1 |  |  | 4 |  | 0 | 0
3rd Dilution Sample Transfer Volume (mL: | 1 | Assay Smp B | 2 | 1 | 34588342 | 0 | 0
3rd Dilution Sample Final Volume (mL): | 1 |  |  | 2 | 34679150 | 0 | 0
4th Dilution Sample Transfer Volume (mL): | 1 |  |  | 3 | 34650274 | 0 | 0
4th Dilution Sample Final Volume (mL): | 1 |  | 1 | 4 |  | 0 | 0
Sample Dilution Factor | 100 | Assay Smp C | 2 | 1 | 35214237 | 0 | 0
Desired Sample Volume (mL): | 2 |  |  | 2 | 35209210 | 0 | 0
If there are no serial dilutions, or only one dilution, enter 1 in all boxes not used. |  |  |  | 3 | 35304265 | 0 | 0
|  |  |  | 4 |  | 0 | 0
[6 empty] | Average: | 0
[6 empty] | RSD: | 0
[6 empty] | n: | 0
| Name |  |  | Date |  | Signature
Analysed by:
Reviewed By: