## Uniformity
Please enter the required information in the cells highlighted in green |  | GLUCOFIT-850 TABLET
Uniformity of Weight Test Report |  | NDQD201503120
Metformin
Sample Name: |  | Metformin Hydrochloride USP 850mg
Laboratory Ref No: |  | 2015-03-05 13:49:00
Active Ingredient: |  | Metformin
Label Claim: |  | Metformin Hydrochloride USP 850mg
Date Analysis Started: |  | 2015-03-12 13:49
Date Analysis Completed: |  | 2015-03-12 13:49
Analysis Data |  | Uniformity of weight
|  | Tablet weight (mg) | % Deviation
|  | 1000.44 | -1.333%
|  | 998.36 | -1.539%
|  | 1020.24 | 0.6194%
|  | 1016.37 | 0.2377%
|  | 1012.32 | -0.1617%
|  | 1004.07 | -0.9754%
|  | 1026.88 | 1.274%
|  | 1016.01 | 0.2022%
|  | 1032.9 | 1.868%
|  | 1008.75 | -0.5138%
|  | 1018.1 | 0.4083%
|  | 1027.3 | 1.316%
|  | 1002.18 | -1.162%
|  | 1020.31 | 0.6263%
|  | 1006.2 | -0.7653%
|  | 993.87 | -1.981%
|  | 1030.54 | 1.635%
|  | 1030.53 | 1.634%
|  | 1011.05 | -0.287%
|  | 1002.78 | -1.103%
| Total | 20279.2
| Average | 1013.96
| Average | % Deviation from mean
| 1013.96 | -5% | 963.262
|  | 5% | 1064.658
| Name |  | Date | Signature
Analysed by: | Clement |  | 2015-03-12
Reviewed By:

## Metformin Hydrochloride
Please enter the required information in the cells highlighted in green
Analysis Report
Sample Name: | GLUCOFIT-850 TABLET
Laboratory Ref No: | NDQD201503120 | 1
Active Ingredient: | Metformin
Label Claim: | Metformin Hydrochloride USP 850mg
Date Analysis Started: | 2015-03-12 13:49
Date Analysis Completed: | 2015-03-12
Analysis Data
Reference Substance: | Metformin Hydrochloride
Code: | NQCL-WRS-M19-7
% age Purity: | 99.5
% Water content: | 0 | If correction for water content is not needed please enter 0
% Purity corrected for water: | 99.5
Mwt of compound in free base form: | 1 | Enter molecular mass of compound in free base form. If salt conversion is NOT needed, enter 1.
Mwt of compound in salt form: | 1 | Enter molecular mass of compound in salt form. If salt conversion is NOT needed, enter 1.
1 mg of salt is equivalent to | 1 | free base
Initial Standard dilution volume (mL): | 50 |  | Standard A |  | Standard B
1st Dilution Standard transfer Volume (mL: | 2 | Injection | Response: | Normalised Response: | Response: | Normalised Response: |  | Std Response Deviation
1st Dilution Standard Final Volume (mL): | 100 | 1 | 0.829 | 0.78276 | 0.803 | 0.79873
2nd Dilution Standard Transfer Volume (mL): | 1 | 2 | 0.836 | 0.78937 | 0.806 | 0.80171 |  | 1.39%
2nd Dilution Standard Final Volume (mL): | 1 | 3 | 0.833 | 0.78653 | 0.797 | 0.79276
3rd Dilution Standard Volume (mL: | 1 | 4 |  | - |  | -
3rd Dilution Standard Final Volume (mL): | 1 | Average: | 0.83267 | 0.78622 | 0.802 | 0.79773
4th Dilution Standard Transfer Volume (mL): | 1 | Mass of RS (mg): | 26.61 |  | 25.26
4th Dilution Standard Final Volume (mL): | 1 | Mass of WRS as free base (mg): | 26.61 |  | 25.26
Standard Dilution Factor | 2500 | Purity correction (mg): | 26.477 |  | 25.1337
If there are no serial dilutions, or only one dilution, enter 1 in all boxes not used. |  | Concentration (mg/mL): | 0.010591 |  | 0.010053
|  | Desired Concentration (mg/mL): | 0.01
|  | Desired Weight as free base (mg): | 25
|  | Desired Weight as salt (mg): | 25
|  | Average Normalised Response: | 0.79198
|  | RSD: | 0.9148%
|  | n: | 6
Analysis Data | Determination of Content of Active Ingredient in the Sample
Label Claim: | Metformin Hydrochloride USP 850mg
Each Capsule contains | 850 | Metformin
Average Capsule Content Weight (mg): | 1013.96
Initial Sample dilution Volume (mL): | 50 |  | Powder Weight (mg) | Injection | Response: | Determined Amt (mg) | % Assay
1st Dilution Sample transfer Volume (mL): | 2 | Assay Smp A | 27.85 | 1 | 0.753 | 865.4033 | 101.8%
1st Dilution Sample Final Volume (mL): | 100 |  |  | 2 | 0.745 | 856.2091 | 100.7%
2nd Dilution Sample Transfer Volume (mL): | 1 |  |  | 3 | 0.741 | 851.612 | 100.2%
2nd Dilution Sample Final Volume (mL): | 1 |  |  | 4 |  | - | -
3rd Dilution Sample Transfer Volume (mL: | 1 | Assay Smp B | 30.38 | 1 | 0.81 | 853.387 | 100.4%
3rd Dilution Sample Final Volume (mL): | 1 |  |  | 2 | 0.803 | 846.012 | 99.53%
4th Dilution Sample Transfer Volume (mL): | 1 |  |  | 3 | 0.806 | 849.1727 | 99.9%
4th Dilution Sample Final Volume (mL): | 1 |  |  | 4 |  | - | -
Sample Dilution Factor | 2500 | Assay Smp C | 28.9 | 1 | 0.783 | 867.1868 | 102%
Desired Sample Weight (mg): | 29.8224 |  |  | 2 | 0.777 | 860.5417 | 101.2%
If there are no serial dilutions, or only one dilution, enter 1 in all boxes not used. |  |  |  | 3 | 0.778 | 861.6493 | 101.4%
|  |  |  | 4 |  | - | -
[6 empty] | Average: | 100.8%
[6 empty] | RSD: | 0.8585%
[6 empty] | n: | 9
Comment: | The content of | Metformin |  | in the sample as a percentage of the stated label claim is |  | 100.8%
DISSOLUTION: | Determination of Active Ingredient Dissolved
Reference Substance: | Metformin Hydrochloride
Code: | NQCL-WRS-M19-7
% age Purity: | 99.5
% Water content: | 0 | If correction for water content is not needed please enter 0
% Purity corrected for water: | 99.5
Mwt of compound in free base form: | 1 | Enter molecular mass of compound in free base form. If salt convertion is NOT needed, enter 1.
Mwt of compound in salt form: | 1 | Enter molecular mass of compound in salt form. If salt convertion is NOT needed, enter 1.
1 mg of salt is equivalent to | 1 | free base
Initial Standard dilution volume (mL): | 50 |  | Standard A |  | Standard B
1st Dilution Standard transfer Volume (mL: | 2 | Injection | Response: | Normalised Response: | Response: | Normalised Response: |  | Std Response Deviation
1st Dilution Standard Final Volume (mL): | 100 | 1 | 0.829 | 0.66534 | 0.803 | 0.67892
2nd Dilution Standard Transfer Volume (mL): | 1 | 2 | 0.836 | 0.67096 | 0.806 | 0.68146 |  | 1.39%
2nd Dilution Standard Final Volume (mL): | 1 | 3 | 0.833 | 0.66855 | 0.797 | 0.67385
3rd Dilution Standard Volume (mL: | 1 | 4 |  | - |  | -
3rd Dilution Standard Final Volume (mL): | 1 | Average: | 0.83267 | 0.66829 | 0.802 | 0.67807
4th Dilution Standard Transfer Volume (mL): | 1 | Amt of RS (mg): | 26.61 |  | 25.26
4th Dilution Standard Final Volume (mL): | 1 | Amt of RS as free base (mg): | 26.61 |  | 25.26
Standard Dilution Factor | 2500 | Purity correction: | 26.477 |  | 25.1337
If there are no serial dilutions, or only one dilution, enter 1 in all boxes not used. |  | Conc (mg/mL): | 0.010591 |  | 0.010053
|  | Desired Concentration (mg/mL): | 0.0085
|  | Desired Weight as free base (mg): | 21.25
|  | Desired Weight as salt (mg): | 21.25
|  | Average Normalised Peak Area: | 0.67318
|  | RSD: | 0.9148%
|  | n: | 6
Medium Volume (mL): | 1000 | Capsule No. | Response: | Amt Released (mg): | %age Released:
1st Dilution Sample transfer Volume (mL: | 1 | 1 | 0.667 | 842.1971 | 99.08%
1st Dilution Sample Final Volume (mL): | 100 | 2 | 0.68 | 858.6118 | 101%
2nd Dilution Sample Transfer Volume (mL): | 1 | 3 | 0.682 | 861.1371 | 101.3%
2nd Dilution Sample Final Volume (mL): | 1 | 4 | 0.666 | 840.9345 | 98.93%
3rd Dilution Sample Transfer Volume (mL: | 1 | 5 | 0.667 | 842.1971 | 99.08%
3rd Dilution Sample Final Volume (mL): | 1 | 6 | 0.674 | 851.0358 | 100.1%
4th Dilution Sample Transfer Volume (mL): | 1
4th Dilution Sample Final Volume (mL): | 1 |  |  | Average: | 99.92%
Sample Dilution Factor | 100000 |  |  | RSD: | 1.054%
If there are no serial dilutions, or only one dilution, enter 1 in all boxes not used. |  |  |  | n: | 6
Comment: | The amount of | Metformin |  | dissolved as a percentage of the stated label claim is |  | 99.92%
| Name |  |  | Date |  | Signature
Analysed by: | Clement |  |  | 2015-03-12
Reviewed By:
5