## Metformin Hydrochloride
Please enter the required information in the cells highlighted in green
Analysis Report
Sample Name: | GLUCOFIT-500 TABLET
Laboratory Ref No: | NDQD201503121 | 1
Active Ingredient: | Metformin
Label Claim: | Metformin Hydrochloride USP 500mg
Date Analysis Started: | 2015-03-12 13:49
Date Analysis Completed: | 2015-03-12
Analysis Data
Reference Substance: | Metformin Hydrochloride
Code: | NQCL-WRS-M19-7
% age Purity: | 99.5
% Water content: | 0 | If correction for water content is not needed please enter 0
% Purity corrected for water: | 99.5
Mwt of compound in free base form: | 1 | Enter molecular mass of compound in free base form. If salt conversion is NOT needed, enter 1.
Mwt of compound in salt form: | 1 | Enter molecular mass of compound in salt form. If salt conversion is NOT needed, enter 1.
1 mg of salt is equivalent to | 1 | free base
Initial Standard dilution volume (mL): | 50 |  | Standard A |  | Standard B
1st Dilution Standard transfer Volume (mL: | 2 | Injection | Response: | Normalised Response: | Response: | Normalised Response: |  | Std Response Deviation
1st Dilution Standard Final Volume (mL): | 100 | 1 | 0.829 | 0.78276 | 0.803 | 0.79873
2nd Dilution Standard Transfer Volume (mL): | 1 | 2 | 0.836 | 0.78937 | 0.806 | 0.80171 |  | 1.39%
2nd Dilution Standard Final Volume (mL): | 1 | 3 | 0.833 | 0.78653 | 0.797 | 0.79276
3rd Dilution Standard Volume (mL: | 1 | 4 |  | - |  | -
3rd Dilution Standard Final Volume (mL): | 1 | Average: | 0.83267 | 0.78622 | 0.802 | 0.79773
4th Dilution Standard Transfer Volume (mL): | 1 | Mass of RS (mg): | 26.61 |  | 25.26
4th Dilution Standard Final Volume (mL): | 1 | Mass of WRS as free base (mg): | 26.61 |  | 25.26
Standard Dilution Factor | 2500 | Purity correction (mg): | 26.477 |  | 25.1337
If there are no serial dilutions, or only one dilution, enter 1 in all boxes not used. |  | Concentration (mg/mL): | 0.010591 |  | 0.010053
|  | Desired Concentration (mg/mL): | 0.01
|  | Desired Weight as free base (mg): | 25
|  | Desired Weight as salt (mg): | 25
|  | Average Normalised Response: | 0.79198
|  | RSD: | 0.9148%
|  | n: | 6
Analysis Data | Determination of Content of Active Ingredient in the Sample
Label Claim: | Metformin Hydrochloride USP 500mg
Each Capsule contains | 500 | Metformin
Average Capsule Content Weight (mg): | 591.8585
Initial Sample dilution Volume (mL): | 50 |  | Powder Weight (mg) | Injection | Response: | Determined Amt (mg) | % Assay
1st Dilution Sample transfer Volume (mL): | 2 | Assay Smp A | 29.51 | 1 | 0.785 | 496.9884 | 99.4%
1st Dilution Sample Final Volume (mL): | 100 |  |  | 2 | 0.793 | 502.0533 | 100.4%
2nd Dilution Sample Transfer Volume (mL): | 1 |  |  | 3 | 0.79 | 500.154 | 100%
2nd Dilution Sample Final Volume (mL): | 1 |  |  | 4 |  | - | -
3rd Dilution Sample Transfer Volume (mL: | 1 | Assay Smp B | 29.88 | 1 | 0.812 | 507.7165 | 101.5%
3rd Dilution Sample Final Volume (mL): | 1 |  |  | 2 | 0.815 | 509.5923 | 101.9%
4th Dilution Sample Transfer Volume (mL): | 1 |  |  | 3 | 0.815 | 509.5923 | 101.9%
4th Dilution Sample Final Volume (mL): | 1 |  |  | 4 |  | - | -
Sample Dilution Factor | 2500 | Assay Smp C | 37.05 | 1 | 0.984 | 496.1954 | 99.24%
Desired Sample Weight (mg): | 29.5929 |  |  | 2 | 0.983 | 495.6911 | 99.14%
If there are no serial dilutions, or only one dilution, enter 1 in all boxes not used. |  |  |  | 3 | 0.983 | 495.6911 | 99.14%
|  |  |  | 4 |  | - | -
[6 empty] | Average: | 100.3%
[6 empty] | RSD: | 1.196%
[6 empty] | n: | 9
Comment: | The content of | Metformin |  | in the sample as a percentage of the stated label claim is |  | 100.3%
DISSOLUTION: | Determination of Active Ingredient Dissolved
Reference Substance: | Metformin Hydrochloride
Code: | NQCL-WRS-M19-7
% age Purity: | 99.5
% Water content: | 0 | If correction for water content is not needed please enter 0
% Purity corrected for water: | 99.5
Mwt of compound in free base form: | 1 | Enter molecular mass of compound in free base form. If salt convertion is NOT needed, enter 1.
Mwt of compound in salt form: | 1 | Enter molecular mass of compound in salt form. If salt convertion is NOT needed, enter 1.
1 mg of salt is equivalent to | 1 | free base
Initial Standard dilution volume (mL): | 50 |  | Standard A |  | Standard B
1st Dilution Standard transfer Volume (mL: | 2 | Injection | Response: | Normalised Response: | Response: | Normalised Response: |  | Std Response Deviation
1st Dilution Standard Final Volume (mL): | 100 | 1 | 0.829 | 0.78276 | 0.803 | 0.79873
2nd Dilution Standard Transfer Volume (mL): | 1 | 2 | 0.836 | 0.78937 | 0.806 | 0.80171 |  | 1.39%
2nd Dilution Standard Final Volume (mL): | 1 | 3 | 0.833 | 0.78653 | 0.797 | 0.79276
3rd Dilution Standard Volume (mL: | 1 | 4 |  | - |  | -
3rd Dilution Standard Final Volume (mL): | 1 | Average: | 0.83267 | 0.78622 | 0.802 | 0.79773
4th Dilution Standard Transfer Volume (mL): | 1 | Amt of RS (mg): | 26.61 |  | 25.26
4th Dilution Standard Final Volume (mL): | 1 | Amt of RS as free base (mg): | 26.61 |  | 25.26
Standard Dilution Factor | 2500 | Purity correction: | 26.477 |  | 25.1337
If there are no serial dilutions, or only one dilution, enter 1 in all boxes not used. |  | Conc (mg/mL): | 0.010591 |  | 0.010053
|  | Desired Concentration (mg/mL): | 0.01
|  | Desired Weight as free base (mg): | 25
|  | Desired Weight as salt (mg): | 25
|  | Average Normalised Peak Area: | 0.79198
|  | RSD: | 0.9148%
|  | n: | 6
Medium Volume (mL): | 1000 | Capsule No. | Response: | Amt Released (mg): | %age Released:
1st Dilution Sample transfer Volume (mL: | 1 | 1 | 0.797 | 503.1718 | 100.6%
1st Dilution Sample Final Volume (mL): | 50 | 2 | 0.801 | 505.6971 | 101.1%
2nd Dilution Sample Transfer Volume (mL): | 1 | 3 | 0.785 | 495.5958 | 99.12%
2nd Dilution Sample Final Volume (mL): | 1 | 4 | 0.771 | 486.7571 | 97.35%
3rd Dilution Sample Transfer Volume (mL: | 1 | 5 | 0.79 | 498.7524 | 99.75%
3rd Dilution Sample Final Volume (mL): | 1 | 6 | 0.792 | 500.0151 | 100%
4th Dilution Sample Transfer Volume (mL): | 1
4th Dilution Sample Final Volume (mL): | 1 |  |  | Average: | 99.67%
Sample Dilution Factor | 50000 |  |  | RSD: | 1.338%
If there are no serial dilutions, or only one dilution, enter 1 in all boxes not used. |  |  |  | n: | 6
Comment: | The amount of | Metformin |  | dissolved as a percentage of the stated label claim is |  | 99.67%
| Name |  |  | Date |  | Signature
Analysed by: | Clement |  |  | 2015-03-12
Reviewed By:
5

## Uniformity
Please enter the required information in the cells highlighted in green |  | GLUCOFIT-500 TABLET
Uniformity of Weight Test Report |  | NDQD201503121
Metformin
Sample Name: |  | Metformin Hydrochloride USP 500mg
Laboratory Ref No: |  | NDQD201503121
Active Ingredient: |  | Metformin Hydrochloride
Label Claim: |  | Metformin Hydrochloride USP 500mg
Date Analysis Started: |  | 2015-03-12
Date Analysis Completed: |  | 2015-03-12
Analysis Data |  | Uniformity of weight
|  | Tablet weight (mg) | % Deviation
|  | 595.67 | 0.644%
|  | 601.62 | 1.649%
|  | 596.54 | 0.791%
|  | 589.42 | -0.412%
|  | 577.99 | -2.343%
|  | 596.59 | 0.7994%
|  | 584.65 | -1.218%
|  | 586.71 | -0.8699%
|  | 594.24 | 0.4024%
|  | 590.24 | -0.2735%
|  | 592.88 | 0.1726%
|  | 589.74 | -0.3579%
|  | 586.08 | -0.9763%
|  | 586.11 | -0.9713%
|  | 597.79 | 1.002%
|  | 602.44 | 1.788%
|  | 595.19 | 0.5629%
|  | 589.52 | -0.3951%
|  | 588.68 | -0.537%
|  | 595.07 | 0.5426%
| Total | 11837.17
| Average | 591.8585
| Average | % Deviation from mean
| 591.8585 | -5% | 562.2656
|  | 5% | 621.4514
| Name |  | Date | Signature
Analysed by: | Clement |  | 2015-03-12
Reviewed By: